## How to Use This Tool
The purpose of the Demolition Diversion Bylaw is to reduce divertible being put in the Squamish Landfill. In the 2020 Waste Composition Report, it was found that over 40% of the waste generated by the Construction and Demolition industry is divertible wood. Under the Demolition Waste Diversion Bylaw, a refundable fee is paid based on the size of the building being diverted. When you divert more than 80% by volume of the waste material generated, you receive a full refund. For most jobs, this can be achieved by diverting all wood, metal, drywall and concrete from a demolition.
This tool is used to determine your diversion from landfill for your demolition job. The Demolition Waste Diversion Bylaw requires that 80% or more waste from a demolition job by volume. Use the tool on the REPORT sheet to calculate your diversion. Please enter the weights of the material in kilograms. These should be found on your scale tickets as the Net Weight. Use the Scale Tickets Sheet to keep track of your tickets throughout the job for easy tracking. If you are using a waste service provider, tell them at the beginning of the job that you will need weights provided. This report should be completed in Kilograms. If weights are provided to you in tonnes (MT), multiply by 1000 to get kilograms. If the weights are provided to you in pounds, divide by 2.205. For more details on Demolition Waste Diversion, please see squamish.ca/industrial-commercial-institutional/ . There is a toolkit for Construction and Demolition Waste available on that page. All the calculations from mass to volume are done automatically. To see what numbers are used for the calculations, please see the appendix sheet. For any additional Questions, please contact zerowaste@squamish.ca
The purpose of the Demolition Diversion Bylaw is to reduce divertible being put in the Squamish Landfill. In the 2020 Waste Composition Report, it was found that over 40% of the waste generated by the Construction and Demolition industry is divertible wood.
Under the Demolition Waste Diversion Bylaw, a refundable fee is paid based on the size of the building being diverted. When you divert more than 80% by volume of the waste material generated, you receive a full refund. For most jobs, this can be achieved by diverting all wood, metal, drywall and concrete from a demolition.

## REPORT
The purpose of the Demolition Diversion Bylaw is to reduce divertible being put in the Squamish Landfill. In the 2020 Waste Composition Report, it was found that over 40% of the waste generated by the Construction and Demolition industry is divertible wood. Under the Demolition Waste Diversion Bylaw, a refundable fee is paid based on the size of the building being diverted. When you divert more than 80% by volume of the waste material generated, you receive a full refund. For most jobs, this can be achieved by diverting all wood, metal, drywall and concrete from a demolition.
|  | Amount Recycled (mt) | Amount for Reuse (worth 2x credit) | Office Use Only
Permit #: | Asphalt |  |  | Volume Recycled (m3) | 0 | 0%
Civic Address: | Cardboard |  |  | Volume Reused (m3) | 0 | 0%
| Concrete / Stone |  |  | Volume Landfilled (m3) | 0 | 0%
Drywall
| Foam / Insulation |  |  | Credit for Diversion
| Glass |  |  | Recycled | 0 | 0%
| Metal |  |  | Reused | 0 | 0%
| Organics (Food Waste) |  |  | Landfilled | 0 | 0%
Plastic
| Wood |  |  | Diversion | 0 | 0%
| Yard Waste |  |  | Landfilled | 0 | 0%
Hazardous Waste
|  |  |  | Deposit | 0
Amount Landfilled
| Garbage |  |  | Refund | 0
Square Meters
Enter weights in the appropriate cell in kilograms.
All material landfilled should go in the landfill cell.
All calculations done automatically.
Cells can be left blank if no material was collected

## Scale Tickets
The purpose of the Demolition Diversion Bylaw is to reduce divertible being put in the Squamish Landfill. In the 2020 Waste Composition Report, it was found that over 40% of the waste generated by the Construction and Demolition industry is divertible wood. Under the Demolition Waste Diversion Bylaw, a refundable fee is paid based on the size of the building being diverted. When you divert more than 80% by volume of the waste material generated, you receive a full refund. For most jobs, this can be achieved by diverting all wood, metal, drywall and concrete from a demolition.
LANDFILL DIVERSION |  | Total (kg)
Recycled Waste |  | 0
Non recycled waste |  | 0
Total Overall Waste |  | 0
% Total Waste Recycled (by Weight) |  | 0%
Quantities (KG)
Date | Disposal facility | Invoice/tickets | Asphalt | Cardboard | Concrete | Drywall | Foam | Glass | Metal | Organics | Plastc | Wood | Yard Waste | Hazardous Waste | Garbage
Total Weight |  |  | 0 | 0 | 0 | 0 | 0 | 0 | 0 | 0 | 0 | 0 | 0 | 0 | 0

## Calculator
The purpose of the Demolition Diversion Bylaw is to reduce divertible being put in the Squamish Landfill. In the 2020 Waste Composition Report, it was found that over 40% of the waste generated by the Construction and Demolition industry is divertible wood. Under the Demolition Waste Diversion Bylaw, a refundable fee is paid based on the size of the building being diverted. When you divert more than 80% by volume of the waste material generated, you receive a full refund. For most jobs, this can be achieved by diverting all wood, metal, drywall and concrete from a demolition.
Square Feet to Square Meters | to | 0
Pounds to Metric Tonnes | to | 0
Short Tons to Metric Tonnes | to | 0
Kilograms to Metric Tonnes | to | 0

## Appendix
Weight As Recorded |  |  |  | Volume Conversion Table
Material | Weight Recycled | Weight Salvaged | Weight Landfilled | Material | Volume Recycled | Volume Salvaged | Volume Landfilled
Asphalt | 0 | 0 | 0 | Asphalt | 0 | 0 | 0 | Description | m3/kg | kg/m3 | Source | Notes/Description
Cardboard | 0 | 0 | 0 | Cardboard | 0 | 0 |  | Asphalt | 0.0022989 | 435 | EPA | estimate 95% asphalt roofing, 5% asphalt paving
Concrete / Stone | 0 | 0 | #REF! | Concrete / Stone | 0 | 0 |  | Cardboard/Paper | 0.016667 | 60 | CaGBC LEED 2009 reference guide, page 390 | Cardboard
Drywall | 0 | 0 | 0 | Drywall | 0 | 0 |  | Concrete/Stone | 0.0019599 | 510 | EPA
Foam / Insulation | 0 | 0 | 0 | Foam / Insulation | 0 | 0 |  | Drywall | 0.0033333 | 300 | CaGBC LEED 2009 reference guide, page 390 | Gypsum Wallboard
Glass | 0 | 0 | 0 | Glass | 0 | 0 |  | Foam/Insulation | 0.033333 | 30 | https://www.atermit.com/upload/Expanded%20Polystyrene%20(EPS)%20Foam%20Insulation%20(density%2030%20kgm).pdf | verified as approximately average by this site
Metal | 0 | 0 | 0 | Metal | 0 | 0 |  | Glass | 0.00078035 | 1281 | California Integrated Waste Management Board
Organics | 0 | 0 | 0 | Organics | 0 | 0 |  | Metal | 0.0016667 | 600 | CaGBC LEED 2009 reference guide, page 390 | Steel
Plastic | 0 | 0 | 0 | Plastic | 0 | 0 |  | Mixed Waste | 0.0047619 | 210 | CaGBC LEED 2009 reference guide, page 390 | Mixed Waste
Wood | 0 | 0 | 0 | Wood | 0 | 0 |  | Organics | 0.0067422 | 148 | EPA | Mixed Yard Waste - Uncompacted
Yard Waste | 0 | 0 | 0 | Yard Waste | 0 | 0 |  | Plastic | 0.052674 | 19 | Titow, M. V. (2012) No free access to this paper | PVC, common construction plastic
Garbage | n/a | n/a | 0 | Garbage |  |  | 0 | Waste | 0.0047619 | 210 | CaGBC LEED 2009 reference guide, page 390 | Mixed Waste
Hazardous Waste | 0
[8 empty] | Wood | 0.0055556 | 180 | CaGBC LEED 2009 reference guide, page 390
[8 empty] | Yard Waste | 0.0067422 | 148.319 | https://www.epa.gov/sites/production/files/2016-04/documents/volume_to_weight_conversion_factors_memorandum_04192016_508fnl.pdf | Converted from lbs/cy to kg/m3 using 1 lb/cu yd ≈ 0.593276421257783 kg/m3
Total Volume Recycled | 0 | #DIV/0!
Total Volume Salvaged | 0 | #DIV/0!
Total Volume Landfilled | 0 | #DIV/0!
Credit for Diversion
Recycled | 0 | #DIV/0!
Salvaged | 0 | #DIV/0!
Landfilled | 0 | #DIV/0!
Diversion | 0 | #DIV/0!
Landfilled | 0 | #DIV/0!